## Sheet1
2014 Alabam Pre-Shift Contest
Contestant Name
Fire Boss Station | Rule | Yes | No
Contestant Check In and out? | #1
Contestant have required equipment? | #2
Check SCSR? | #3
Check gas detecting instrument? | #19
Equipment maintained during problem? | #14
Entry No. 1 |  | Yes | No
Check roof and rib one time? | #10
Gas test at power center | #5F
Gas test for the primary escapeway/travelway? | #5A
Check battery mine phone? | #19
Identify/correct the 480 volt pump not labelled? | #11&12
Identify/correct the 480 volt pump not labelled? | #11&12
Gas test at face? | #5D
Identify/correct face cut to deep? | #11&12
Identify/correct face not bolted within 24 hours? | #11&12
Identify check curtain missing 1-2 in 2nd open? | #11&12
Identify/correct open mandoor | #11&12
Identify/correct no Fire Ext at pump 1-2 in 2nd open? | #11&12
Entry No. 2 |  | Yes | No
Roof and Rib check one time? | #10
Gas test at face? | #5D
Identify/correct no Danger sign at last row of bolts? | #11&12
Identify/ correct loose Bearing Plates? | #11&12
Identify/correct loose coal at feeder? | #11&12
Identify/correct missing check behind feeder? | #11&12
Identify/correct only 2 cribs installed in intersection? | #11&12
Identify Co Monitor not in center of entry? | #11&12
Entry No. 3 |  | Yes | No
Roof and Rib check one time? | #10
Gas test at face? | #5D
Leave face and knock power on section? | #11,12&16A
Identify/correct curtain down in face? | #11&12
Re-test face after vent change? | #5D
Identify/correct 480 volt pump has no fire ext.? | #11&12
Identify/correct open mandoor? | #11&12
Identify/correct missing mandoor sign | #11&12
Identify/correct missing sphere on life line | #11&12
General Information |  | Yes | No
Determine correct ventilation and proper direction | #7
Take last open cross cut readings? | #9
Install vent controls per approved Vent. Plan | #7
Follow written instructions? | #17
Travel more than walking speed | #13
Knock power before clearing No. 3 face? | #15