## Sheet1
2017 W.K.M.I. EXAMINERS PRE-SHIFT KY STATE REPORT PAGE
DATE OF |  |  | (-2) 5/25/2017 |  |  | SECTION OR AREA |  |  | (-2) South Seal & Fall Area
EXAMINATION | [5 empty] | EXAMINED
| TIME OF |  | FROM: | (-2) '00:00 |  | A.M. | TO: | (-2) '00:00 |  | A.M.
| EXAMINATION |  |  |  |  | P.M. |  |  |  | P.M.
TOTAL = ___________
LOCATION |  | CH4 | O2 | VIOLATION OR HAZARDOUS CONDITION |  |  |  |  | ACTION TAKEN
(-2) #1 RIGHT |  |  |  | (-2) IMPROPER AIR FLOW AT INBY REGULATOR |  |  |  |  | (-2) DANGERED OUT
(-2) #1 RIGHT |  | (-2) 0.9% | 19.7% | (-2) INBY CHARGER IN RETURN AIR |  |  |  |  | (-2) LOTO
(-2) #1 RIGHT |  | (-2) 0.9% | 19.7% | (-2) OUTBY CHARGER IN RETURN AIR |  |  |  |  | (-2) LOTO
(-2) #1 ENTRY |  | (-2) 0.9% | 19.7% | (-2) ROOF FALL BETWEEN X-CUT 24 & 25 |  |  |  |  | (-2ea) DANGERED-OUT BOTH SIDES
(-2) #1 ENTRY |  |  |  | (-2) MINER CABLE UNDER FALL |  |  |  |  | (-2) LOTO
(-2) #1 ENTRY |  | (-2) 0.9% | 19.7 | (-2) NO TRUSS BOLTS OR CROSS BARS AT FALL AREA |  |  |  |  | (-2) DANGERED OUT
(-2) POWER C. |  | (-2) '0.0 | 20.9
(-2) #2 ENTRY |  | (-2) '0.0 | 20.9 | (-2) OXYGEN & ACYTLENE TANKS LAYING ON GROUND |  |  |  |  | (-2) DANGERED OUT
(-2) #2 ENTRY |  |  |  | (-2) SMOLDERING SLAG |  |  |  |  | (-2) EXTINGUISHED
(-2) #2 ENTRY |  | (-2) '0.0 | 20.9 | (-2) NO SECONDARY LIFELINE |  |  |  |  | (-2) DANGERED OUT
(-2) #2 ENTRY |  |  |  | (-2) EVIDENCE OF CUTTING WITHIN 150' OF SEALS |  |  |  |  | (-2) DANGERED OUT
(-2) #2 ENTRY |  |  |  | (-2) TOP WORKING |  |  |  |  | (-2) DANGER OUT
(-2) #2 RIGHT |  |  |  | (-2) NO FIRE EXT. ON INTAKE SIDE OF WOODEN DOORS |  |  |  |  | (-2) PUT EXT. IN PLACE
(-2) #3 SEAL |  | (-2) '0.0 | 20.9 | (-2) NO CRIBS IN FRONT OF SEALS |  |  |  |  | (-2) DANGER OUT
(-2) #2 SEAL |  | (-2) '0.0 | 20.9 | (-2) NO CRIBS IN FRONT OF SEALS |  |  |  |  | (-2) DANGER OUT
(-2) #1 SEAL |  | (-2) '0.0 | 20.9 | (-2) NO CRIBS IN FRONT OF SEALS |  |  |  |  | (-2) DANGER OUT
(-2) #1 SEAL |  |  |  | (-2) SEAL TO CLOSE TO ENTRY |  |  |  |  | (-2) DANGER OUT
(-2) #3 ENTRY |  | (-2) '0.0 | 20.9 | (-2) TOP WORKING |  |  |  |  | (-2) DANGER OUT
TOTAL=______ |  | Total=___ |  | TOTAL =______ |  |  |  |  | TOTAL =_____
AIR MEASUREMENTS (MUST BE CORRECT)
| LOCATION |  |  | CFM |  | LOCATION |  |  | CFM
Total= ___________
REMARKS
TOTAL = _____________
(-2) Wanna B Examiner |  |  |  |  | (-2) 5/26/2016 |  |  | (-1) A-526-2017
SIGNED BY THE CERTIFIED EXAMINER |  |  |  |  | DATE |  |  | CERTIFICATION NUMBER
TOTAL = ______________
CONTESTANT'S TOTAL DISCOUNT = _________
JUDGE: |  |  |  |  | JUDGE: