## Gas Chart
Gas | Chemical Symbol | Specific Gravity | Explosive Range | Health Hazards | Solubility | Color | Odor | Taste
Air | -- | 1 | -- |  | -- | -- | -- | --
Oxygen | O2 | 1.1054 | Supports Combustion | Oxygen deficiency: | Moderate | -- | -- | --
17% panting
15% dizziness and headache
9% unconsciousness
6% & below death
Nitrogen | N2 | 0.9674 | -- | Asphyxiant (O2 Depletion) | Slight | -- | -- | --
Carbon Dioxide | CO2 | 1.5291 | -- | Increases breathing rate. May cause death in high concentrations. | Soluble | -- | -- | Acid in high concentrations
Carbon Monoxide | CO | 0.9672 | 12.5 to 74.2% | Highly toxic. Can be an Asphyxiant. | Slight | -- | -- | --
Nitrogen Dioxide | NO2 | 1.5894 | -- | Highly toxic. Corrosive effect on lungs. Can be an Asphyxiant. | Only Slight | Reddish Brown | Blasting powder fumes | Blasting powder fumes
N2O4
Hydrogen | H2 | 0.0695 | 4.0 to 74.5% Highly Explosive | Asphyxiant (O2 Depletion) | -- | -- | -- | --
Hydrogen Sulfide | H2S | 1.1906 | 4.3 to 45.5% | Highly toxic. Can be an Asphyxiant. | Soluble | -- | Rotten Eggs | Sweetish
Sulfur Dioxide | SO2 | 2.2638 | -- | Highly toxic. Can be an Asphyxiant. | Highly | -- | Sulfurous | Acid (bitter)
Methane | CH4 | 0.5545 | 5 to 15% | Asphyxiant (Rare) | Slight | -- | -- | --
Ethane | C2H6 | 1.0493 | 3.0 to 12.5% | Asphyxiant (Rare) | Slight | -- | -- | --
Propane | C3H8 | 1.5625 | 2.12 to 9.35% | Asphyxiant (Rare) | Slight | -- | “Gassy” in high concentrations | --
Butane | C4H10 | 2.01 | 1.86 to 8.41% | Asphyxiant (Rare) | Slight | -- | “Gassy” in high concentrations | --
Acetylene | C2H2 | 0.9107 | 2.5 to 80% | Only slightly toxic. Asphyxiant (Rare) | Only Slight | -- | -- | Garlic
Radon | Rn | 7.526 | -- | Exposure to radiation. | Highly | -- | -- | --

## Gas Detection
Gas | Detection Method | When to Test
Oxygen (O2) | Oxygen indicator, flame safety lamp, Chemical analysis | During any team exploration.
Nitrogen (N2) | Chemical analysis | When an O2 deficient atmosphere is suspected.
In mines where nitrogen issues from rock strata.
In inactive areas where ventilation has been inadequate
Carbon Dioxide (CO2) | CO2 Detector, Multi-gas Detector, Chemical analysis | After a fire or explosion.
When entering abandoned areas.
When reopening sealed areas.
Carbon Monoxide (CO) | CO Detector, Multi-gas Detector, Chemical analysis | During any team exploration. Especially when fire is suspected.
Nitrogen Dioxide (NO2) | NO2 Detector, Multi-gas Detector, Chemical analysis | After mine fire or explosion.
When diesel equipment is used.
After detonation of explosives.
Hydrogen (H2) | Multi-gas Detector, Chemical analysis | After mine fire or explosion.
Near battery charging stations.
When steam is produced by water, mist, or foam firefighting.
Hydrogen Sulfide (H2S) | H2S Detector, Multi-gas Detector, Chemical analysis | In poorly ventilated areas.
During unsealing operations.
Following mine fires.
Sulfur Dioxide (SO2) | SO2 Detector, Multi-gas Detector, Chemical analysis | When standing water is disturbed.
After mine fire or explosion and when reopening sealed areas of the mine after mine fires.
Methane (CH4) | CH4 Detector, Multi-gas Detector, Chemical analysis | During any team exploration.
When normal ventilation is disrupted.
When entering abandoned workings.
Heavy Hydrocarbons | Multi-gas Detector, Chemical analysis | Following fires or explosions when CH4 is present.
Ethane (C2H6) |  | Following accidental entry into adjacent oil or gas well casings.
Butane (C3H8)
Propane (C4H10)
Acetylene (C2H2) | Multi-gas Detector, Chemical analysis | Following a methane explosion in air which is low in O2
Radon (Rn) | Survey Meter | When normal ventilation is disrupted and during unsealing operations.