## Control (hidden)
| m | ft
1 | 2 | 6.5617
| Kgs | Lbs
1 | 2 | 4.4092
m | kg
ft | lb

## data (hidden)
limited data
|  | 4.4007 | 6.4569 | 10.2972
|  | -1.0015 | -0.9996 | -0.9969
full data
|  | 4.5633 | 6.6126 | 10.5509
|  | -0.8489 | -0.8472 | -0.8476
|  | 4.5633 | 6.6126 | 10.5509
|  | -0.8489 | -0.8472 | -0.8476
| Mass | Slight | Minor | Major | Fatality |  | Notes
0.1 | 1 | 4.5633 | 6.6126 | 10.5509 | 10.5509 | 1 | Dropped object classification is defined by mass of object and height from which it falls
0.11 | 1.1 | 4.2086 | 6.0997 | 9.7321 | 9.7321 | 2 | The threshold values between classifications are defined by best-fit curves to the "probit" data
0.12 | 1.2 | 3.909 | 5.6662 | 9.0401 | 9.0401 | 3 | The best fit curves are presented as "limited data" for mass in the range 0.1 to 1.0 kg
0.13 | 1.3 | 3.6522 | 5.2947 | 8.4472 | 8.4472 | 4 | The best fit curves are presented as "full data" for mass in the range 1.0 to 10.0 kg
0.14 | 1.4 | 3.4295 | 4.9725 | 7.9329 | 7.9329 | 5 | The best fit curves are presented in the format height= A*mass^B
0.15 | 1.5 | 3.2344 | 4.6902 | 7.4823 | 7.4823 | 6 | The probit data is as follows
0.16 | 1.6 | 3.062 | 4.4406 | 7.084 | 7.084 |  | Pr =-29.15+2,1*ln(m*v^5.115) | 0.001<m<0.1 | Pr = | 7 | High | High (99% fatality)
0.17 | 1.7 | 2.9084 | 4.2183 | 6.7292 | 6.7292 |  | Pr =-17.56+5,3*ln(0.5*m^2) | 0.1<m<4.5 | Pr = | 4.2 | Medium | Medium (21% fatality)
0.18 | 1.8 | 2.7706 | 4.0189 | 6.4109 | 6.4109 |  | Pr=-13.19+10.54*ln(v) | m > 4.5 | Pr = | 2.5 | Safe | Safe (<0.1% fatality)
0.19 | 1.9 | 2.6463 | 3.839 | 6.1238 | 6.1238 |  | where m is mass in kg and v is velocity in metres/second derived from assuming potential energy of mass*gravitational constant* height (mgh)
0.2 | 2 | 2.5336 | 3.6757 | 5.8632 | 5.8632 |  | is fully converted (without losses) to kinetic energy one-half*mass*velocity squared (0.5*m*v^2) so that v^2 = 2*g*h
0.21 | 2.1 | 2.4308 | 3.5269 | 5.6257 | 5.6257 | 7 | The probit function indicates the the relationship between exposure and the probability that the consequence occurs
0.22 | 2.2 | 2.3367 | 3.3906 | 5.4082 | 5.4082 | 8 | The probit data category of High has been used to define the fatal/DAWFC threshold
0.23 | 2.3 | 2.2501 | 3.2653 | 5.2082 | 5.2082 | 9 | The probit data category of Medium has been used to define the DAWFC/Recordable threshold
0.24 | 2.4 | 2.1703 | 3.1496 | 5.0237 | 5.0237 | 10 | The probit data category of Safe has been used to define the Recordable/First Aid threshold
0.25 | 2.5 | 2.0964 | 3.0426 | 4.8528 | 4.8528 | 11 | DAWFC = Days Away From Work Case
0.26 | 2.6 | 2.0277 | 2.9431 | 4.6942 | 4.6942 | 12 | The best fit curves are fitted to data that does not exactly achieve the 7.00, 4.20 and 2.50 targets,
0.27 | 2.7 | 1.9638 | 2.8505 | 4.5464 | 4.5464 |  | but is reproduced for this chart because it matches the DROPS calculator card.
0.28 | 2.8 | 1.9041 | 2.764 | 4.4084 | 4.4084 | 13 | For future revisions, the 7.00, 4.20 and 2.50 target values may be accurately achieved by use of the "goal seek" function
0.29 | 2.9 | 1.8482 | 2.6831 | 4.2792 | 4.2792 | 14 | The best fit curves are fitted to data using mass values of 0.1 kg and greater and so are focussed on skull fracture
0.3 | 3 | 1.7958 | 2.6071 | 4.158 | 4.158
0.31 | 3.1 | 1.7465 | 2.5357 | 4.044 | 4.044
0.32 | 3.2 | 1.7 | 2.4684 | 3.9366 | 3.9366
0.33 | 3.3 | 1.6562 | 2.4049 | 3.8353 | 3.8353
0.34 | 3.4 | 1.6148 | 2.3448 | 3.7395 | 3.7395
0.35 | 3.5 | 1.5755 | 2.2879 | 3.6487 | 3.6487
0.36 | 3.6 | 1.5383 | 2.234 | 3.5626 | 3.5626
0.37 | 3.7 | 1.5029 | 2.1827 | 3.4808 | 3.4808
0.38 | 3.8 | 1.4693 | 2.1339 | 3.403 | 3.403
0.39 | 3.9 | 1.4372 | 2.0875 | 3.3289 | 3.3289
0.4 | 4 | 1.4067 | 2.0432 | 3.2582 | 3.2582
0.41 | 4.1 | 1.3775 | 2.0009 | 3.1908 | 3.1908
0.42 | 4.2 | 1.3496 | 1.9605 | 3.1262 | 3.1262
0.43 | 4.3 | 1.3229 | 1.9218 | 3.0645 | 3.0645
0.44 | 4.4 | 1.2973 | 1.8847 | 3.0054 | 3.0054
0.45 | 4.5 | 1.2728 | 1.8492 | 2.9487 | 2.9487
0.46 | 4.6 | 1.2493 | 1.815 | 2.8942 | 2.8942
0.47 | 4.7 | 1.2267 | 1.7823 | 2.842 | 2.842
0.48 | 4.8 | 1.205 | 1.7508 | 2.7917 | 2.7917
0.49 | 4.9 | 1.1841 | 1.7204 | 2.7433 | 2.7433
0.5 | 5 | 1.1639 | 1.6912 | 2.6968 | 2.6968
0.51 | 5.1 | 1.1445 | 1.6631 | 2.6519 | 2.6519
0.52 | 5.2 | 1.1258 | 1.636 | 2.6086 | 2.6086
0.53 | 5.3 | 1.1077 | 1.6098 | 2.5668 | 2.5668
0.54 | 5.4 | 1.0903 | 1.5845 | 2.5265 | 2.5265
0.55 | 5.5 | 1.0735 | 1.5601 | 2.4875 | 2.4875
0.56 | 5.6 | 1.0572 | 1.5364 | 2.4498 | 2.4498
0.57 | 5.7 | 1.0414 | 1.5136 | 2.4133 | 2.4133
0.58 | 5.8 | 1.0261 | 1.4914 | 2.378 | 2.378
0.59 | 5.9 | 1.0114 | 1.47 | 2.3438 | 2.3438
0.6 | 6 | 0.99703 | 1.4492 | 2.3106 | 2.3106
0.61 | 6.1 | 0.98313 | 1.429 | 2.2785 | 2.2785
0.62 | 6.2 | 0.96966 | 1.4095 | 2.2473 | 2.2473
0.63 | 6.3 | 0.95658 | 1.3905 | 2.217 | 2.217
0.64 | 6.4 | 0.94387 | 1.3721 | 2.1876 | 2.1876
0.65 | 6.5 | 0.93153 | 1.3542 | 2.1591 | 2.1591
0.66 | 6.6 | 0.91954 | 1.3368 | 2.1313 | 2.1313
0.67 | 6.7 | 0.90787 | 1.3198 | 2.1043 | 2.1043
0.68 | 6.8 | 0.89653 | 1.3034 | 2.078 | 2.078
0.69 | 6.9 | 0.88548 | 1.2874 | 2.0525 | 2.0525
0.7 | 7 | 0.87473 | 1.2718 | 2.0276 | 2.0276
0.71 | 7.1 | 0.86426 | 1.2566 | 2.0034 | 2.0034
0.72 | 7.2 | 0.85406 | 1.2418 | 1.9798 | 1.9798
0.73 | 7.3 | 0.84412 | 1.2273 | 1.9568 | 1.9568
0.74 | 7.4 | 0.83443 | 1.2133 | 1.9343 | 1.9343
0.75 | 7.5 | 0.82497 | 1.1996 | 1.9124 | 1.9124
0.76 | 7.6 | 0.81575 | 1.1862 | 1.8911 | 1.8911
0.77 | 7.7 | 0.80675 | 1.1731 | 1.8703 | 1.8703
0.78 | 7.8 | 0.79796 | 1.1604 | 1.8499 | 1.8499
0.79 | 7.9 | 0.78938 | 1.1479 | 1.83 | 1.83
0.8 | 8 | 0.78099 | 1.1357 | 1.8106 | 1.8106
0.81 | 8.1 | 0.7728 | 1.1238 | 1.7917 | 1.7917
0.82 | 8.2 | 0.76479 | 1.1122 | 1.7731 | 1.7731
0.83 | 8.3 | 0.75696 | 1.1009 | 1.755 | 1.755
0.84 | 8.4 | 0.74931 | 1.0897 | 1.7373 | 1.7373
0.85 | 8.5 | 0.74182 | 1.0789 | 1.7199 | 1.7199
0.86 | 8.6 | 0.73449 | 1.0682 | 1.703 | 1.703
0.87 | 8.7 | 0.72731 | 1.0578 | 1.6864 | 1.6864
0.88 | 8.8 | 0.72029 | 1.0476 | 1.6701 | 1.6701
0.89 | 8.9 | 0.71342 | 1.0377 | 1.6542 | 1.6542
0.9 | 9 | 0.70668 | 1.0279 | 1.6386 | 1.6386
0.91 | 9.1 | 0.70008 | 1.0183 | 1.6233 | 1.6233
0.92 | 9.2 | 0.69362 | 1.0089 | 1.6084 | 1.6084
0.93 | 9.3 | 0.68728 | 0.99971 | 1.5937 | 1.5937
0.94 | 9.4 | 0.68107 | 0.9907 | 1.5793 | 1.5793
0.95 | 9.5 | 0.67498 | 0.98185 | 1.5652 | 1.5652
0.96 | 9.6 | 0.66901 | 0.97318 | 1.5514 | 1.5514
0.97 | 9.7 | 0.66315 | 0.96468 | 1.5378 | 1.5378
0.98 | 9.8 | 0.6574 | 0.95633 | 1.5245 | 1.5245
0.99 | 9.9 | 0.65176 | 0.94814 | 1.5114 | 1.5114
1 | 10 | 0.64622 | 0.9401 | 1.4986 | 1.4986

## Potential Outcome Calculator
One usable password is | AAAABABBAAA>
Outcome Calculator
|  |  | Height | 2
|  |  | Mass | 2
|  |  | Outcome | Slight